## protocol
Last update from: 12.06.2019
Mykhailo Batiuk
			Insert amount of samples	2

Solutions

Sucrose 1.5M
		Mw g/mol	1000 ml	100 ml	50 ml
Sucrose, Applichem A2211, RNAse-		342,3	513,45	51,345	25,6725
Water, RNAse free, IDT 11-05-01-04			Till 1000 ml	Till 100 ml	Till 50 ml
Use baked spatulas/glassware (150C ON; preferably >180C >2h)

NIM
		Volume (μl)	Final concentration (mM)	Conc. (After adding DTT, RNAse inhib. etc) (mM)
1.5 M sucrose (from 4.02.2019)		3546,1	265,96	250
1 M KCl (Sigma, 60142, RNAse-)		531,9	26,60	25
1 M MgCl2 (M1028, Sigma, RNAse-)		106,4	5,32	5
1 M Tris buffer, pH 8.0 (9290, Merck, RNAse-)		212,8	10,64	10
Water (IDT 11-05-01-04, RNAse-)		15602,8
Total volume		20000

10% Triton X100
		Volume (μl)	Final concentration
Triton X-100 100% (648466, Merck, RNAse-)		1000	10% (v/v)
Water (IDT 11-05-01-04, RNAse-)		9000

Homogenization buffer
		Volume (μl)	Final concentration
NIM (from 13.05.2019))		3783,5	1x
100 mM DTT (Invitrogen, Y00147, mix from 13.05.2019)		40,3	1 mM
Protease inhib. (Roche, 11873580001, 50x, from 13.05.2019)		80,5	1x
RNAse inhib. 2313B, Takara, 40 U/μl		40,3	0.4 U/ul
Superasin, AM2696, Invitrogen 20 U/μl		40,3	0.2 U/ul
Triton X-100 10% (v/v) (from 1.03.2019)		40,3	0.1% (v/v)
Total volume		4025,0

Iodixanol diluent medium (IDM)
		Volume (μl)	Final concentration	Conc. (After adding DTT, RNAse inhib. etc) (mM)
1 M KCl (Sigma, 60142, RNAse-)		4285,7	214,29	150
1 M MgCl2 (M1028, Sigma, RNAse-)		857,1	42,86	30
1 M Tris buffer, pH 8.0 (9290, Merck, RNAse-)		1714,3	85,71	60
Water, RNAse free, IDT 11-05-01-04		13142,9
Total volume		20000

50% Iodixanol
		Volume (μl)	Final concentration (mM)
Iodixanol 60% (vol/vol) (7820 STEMCELL Techn. Not RNAse-)		1137,5	50% vol/vol
IDM (from 19.03.2019)		159,3
Protease inhib. (Roche, 11873580001), 50x from 13.05.2019		27,3	1x
RNAse inhib. 2313B, Takara, 40 U/μl		13,7	0.4 U/ul
Superasin, AM2696, Invitrogen 20 U/μl		13,7	0.2 U/ul
100 mM DTT (Invitrogen, Y00147, mix from 13.05.2019)		13,7	1 mM
Total volume		1365,1

29% iodixanol
		Volume (μl)	Final concentration (mM)
50% Iodixanol		667	29% (vol/vol)
NIM (from 13.05.2019))		454,02
Protease inhib., (Roche, 11873580001) 50x from 13.05.2019		9,66	1x
RNAse inhib. 2313B, Takara, 40 U/μl		4,83	0.4 U/ul
Superasin, AM2696, Invitrogen 20 U/μl		4,83	0.2 U/ul
100 mM DTT (Invitrogen, Y00147, mix from 13.05.2019)		4,83	1 mM
Water (IDT 11-05-01-04, RNAse-)		4,83
Total volume		1150

50x cOmplete
		Amount	Final concentration
cOmplete, EDTA free (Roche, 11873580001)		1 tablet	50x
Water (IDT 11-05-01-04, RNAse-)		1000 ul

1x PBS Mg+, RNAse-
		Volume (μl)	Final concentration (mM)
10x PBS (AM9625, Ambion, RNAse-)		5000	1x
1 M MgCl2 (M1028, Sigma, RNAse-)		125	2,5
Water (IDT 11-05-01-04, RNAse-)		44875
Total volume		50000

PBS, 0.5% BSA, Mg+ RNAse inhibitors-
		Volume (μl)	Final concentration (mM)
1x PBS(diluted from AM9625, RNAse-, from 13.05.2019)		12231,0
20% BSA (0332-25G, VWR, RNAse- from 20.02.2019)		316,9	0,50%
100 mM DTT (Invitrogen, Y00147, mix from 13.05.2019)		126,7	1mM
Total volume		12674,6
Filter 0.5% BSA through 0.22 um filter

PBS, 0.5% BSA, Mg+ RNAse inhibitors+
		Volume (μl)	Final concentration (mM)
0.5% BSA in 1x PBS Mg+		4974,6
RNAse inhib. (2313B, Takara, 40 U/μl)		25,0	0.2 U/ul
Total volume		4999,6

1. Precool the Dounce homogenizer and pestles on ice and the centrifuge at 4 C
2. Transfer 1 ml of cold Homogenization Buffer into pre-cooled Dounce homogenizer
3. Place tissue into homogenizer
4. Homogenize the tissue with 5 strokes of the loose pestle, followed by 15 strokes of the tight pestle.
5. Filter the homogenate through a BD Falcon tube with a 40 um cell strainer (Fisher, 11587522)
6. Wash strainer with 500 ul of Homogenization buffer
7.Centrifuge at 1,000 g for 8 min at 4 °C
8. Aspirate the supernatant and gently resuspend the pellet in 250 μl of homogenization buffer.
9. Gently mix resuspended nuclei from with 250 μl of 50% Iodixanol
10. To a tube (Beckman, 343778) pre-coated with 0.5% BSA in PBS with RNAse inhib beforehand, add 500 μl of 29% iodixanol
11. Slowly layer 500 μl of the nuclei mixture over the 29% iodixanol;
12. Spin at 14,000 g (max) = 12800 rpm for 22 min at 4 °C in TLS 55 rotor, MAX-XP ultracentrifuge, Accel 3, Decel 2
13. Remove supernatant and re-suspend nuclei in 255 ul PBS/BSA with RNAse inhib. Incubate 15 min on ice.
14. For further steps, experimental sample(s) keep in 0.5% BSA in PBS with RNAse inhibitor, controls – without RNAse inhibitor
15. Remove 25 ul — keep for Neg and 7AAD controls. Make up till 200 ul with BSA/PBS
16. Remove 25 ul for isotype control. Make up till 200 ul with BSA/PBS
17. Dilute 1:10 Ms NeuN 488 Antibody (Millipore, MAB3777x, 1ug/ul) in 0.5% BSA/PBS with RNAse inhib
18. Dilute isotype control twice (1:1) (STEMCELL Technologies, 60070AD.1, 0.2 ug/ul)
19. Add Antibodies according to the scheme below (1:1890 for NeuN)
20. Incubate in the fridge for 10 min in dark
21. Add 1000 ul of BSA/PBS. Mix and spin 1000g 10 min 4C in swing-bucket rotor.
22. Resuspend pellets in 100 ul of BSA/PBS
23. Filter experimental samples though 35 um strainer. Wash strainer and make samples till 550 ul. Take 50 ul for NeuN only control
24. Filter neg tube through 35 um strainer. Wash strainer with 950 ul of BSA/PBS.
25. Split neg tube into 7AAD and neg controls.
26.Filter isotype control through 35 um strainer.
27. Make all tubes till 500 ul.
28. Add 7AAD (1mg/ml, Sigma A9400-1MG) 0.75 ul / 500 ul of sample/7AAD controls
29. Sort into Lo Bind eppendorf tubes with 5 ul of 0.5 BSA in PBS with RNAse inhib.

Tube	Take this amount	Staining volume	Antibody	Analysis volume	7AAD 1mg/ml
Neg	25 ul	-		500
7AAD only		-		500	0.75 ul
NeuN only	50 ul	-		500
Isotype	25 ul	200	1.06 ul 1:1 isotype	500	0.75 ul
Experimental	200 ul	200	1.06 ul 1:10 NeuN	500	0.75 ul